## f1
Parameter | Value | Description
T0 | 288 | Primary fluid inlet temperature [K]
p0 | 300000 | Primary fluid inlet pressure [Pa]
mdot | 3 | Primary fluid mass flow rate [kg/s]
fluid | air | Primary fluid type

## f2
Parameter | Value | Description
T0 | 444 | Secondary fluid inlet temperature [K]
p0 | 500000 | Secondary fluid inlet pressure [Pa]
mdot | 1 | Secondary fluid mass flow rate [kg/s]
fluid | water | Secondary fluid type

## HEX
Parameter | Value | Description
Lx | 0.1 | Heat exchanger X dimension [m]
Ly | 0.1 | Heat exchanger Y dimension [m]
Lz | 0.1 | Heat exchanger Z dimension [m]
rho | 2840 | Heat exchanger material density [kg/m3]
k | 120 | Heat exchanger material thermal conductivity [W/m]
tw | 0.0005 | Wall thickness [m]
tf | 0.0005 | Fin thickness [m]
f1_flowdir | Lx | Primary fluid flow direction
f1_n_passes | 1 | Primary fluid number of passes
f2_flowdir | Ly | Secondary fluid flow direction
f2_n_passes | 2 | Secondary fluid number of passes
f1_correlation | ASME26 correlations | Primary fluid correlation
f1_l_D_h | 0.005 | Primary fluid undisturbed flow length ratio
f2_correlation | ASME26 correlations | Secondary fluid correlation
f2_l_D_h | 0.005 | Secondary fluid undisturbed flow length ratio
eta_f | 0.8 | Fin thermal efficiency
sigma_r | 1 | Void fraction ratio
alpha_r | 1 | Surface area density ratio
chi | 0.2 | Compactness / solidity
eps | 0.6 | Target effectiveness
R_h | 1 | Pressure drop ratio ΔP1/ΔP2
R_t | 1 | Thermal resistance ratio

## DropdownData (hidden)
air | Lx | Aluminum 2219 | tubes (blended Gnielinski)
parahydrogen | -Lx | Aluminum 6061 | general (Kays and London correlations)
water | Ly | Copper (C110) | ASME26 correlations
nitrogen | -Ly | Stainless Steel 304
Hydrotreated mineral oil | Lz | Inconel 718
custom | -Lz | Custom

## f1_output
Property | Value
T0 | [288.0, 362.34217089674763]
p0 | [300000.0, 298500.0]
mdot | 3
fluid | air
rho | [3.6334224073560484, 2.86933128410384]
h | [413734.9934016445, 488850.29279870767]
rho_mean | 3.2071
cp_mean | 1010.3996
Pr_mean | 0.70551
mu_mean | 1.9756e-05
k_mean | 0.028287
Re_mean | 78132.0678
D_h | 0.0040995
ell | 2.0498e-05
f_D | 0.34564
j | 0.011229

## f2_output
Property | Value
T0 | [444.0, 350.4]
p0 | [500000.0, 497500.0]
mdot | 1
fluid | water
rho | [2.530688759428109, 973.6618959014943]
h | [2792093.5325405993, 323834.70099124685]
rho_mean | 939.9467
cp_mean | 26370.2867
Pr_mean | 1.3941
mu_mean | 0.000224
k_mean | 0.68284
Re_mean | 925803.3476
D_h | 0.0082444
ell | 4.1222e-05
f_D | 0.09135
j | 0.0032756

## HEX_output
Property | Value
Lx | 0.1
Ly | 0.1
Lz | 0.1
rho | 2840
k | 120
tw | 0.0005
tf | 0.0005
f1_flowdir | Lx
f1_n_passes | 1
f2_flowdir | Ly
f2_n_passes | 2
f1_correlation | ASME26 correlations
f1_l_D_h | 0.005
f2_correlation | ASME26 correlations
f2_l_D_h | 0.005
eta_f | 0.8
sigma_r | 100.2026
alpha_r | 201.5616
chi | 0.19531
eps | 0.6
R_h | 1
R_t | 1
f1_C | 3039.3435
f2_C | 2414.0106
C_min | 2414.0106
C_r | 0.79425
Q | 225951.3908
Vt | 0.001
f1_L | 0.1
f2_L | 0.1
f1_Afr | 0.01
f2_Afr | 0.005
flow | Cross
eps_p | 0.41164
NTU | 0.69525
UA | 1678.3411
f1_eta_o | 0.80099
f2_eta_o | 1
f2_sigma | 0.0079511
f1_sigma | 0.79674
t | 0.0005
f2_alpha | 3.8577
f1_alpha | 777.3963
f1_sigma_ftt | 0.99504
f2_sigma_ftt | -200.5173
f1_Dh | 0.0040995
f2_Dh | 0.0082444
f1_dp | 186365.3498
f2_dp | 186460.3818
mass | 0.55469
f1_Aff | 0.0079674
f2_Aff | 3.9756e-05
f1_A | 0.7774
f2_A | 0.0038577
f1_A_f | 0.77354
f2_A_f | 0